## BOM_CSV
Qty | Value | Device | Package | Parts | Description | Links | Notes
2 |  | LED_1206 | LED_1206 | CHARGE, LED2 | LED
1 | / | R-EU_R0805 | R0805 | R16 | RESISTOR, European symbol
4 | 100kO | R-EU_R0805 | R0805 | R1, R17, R18, R19 | RESISTOR, European symbol
2 | 100kO | R_CHIP-0805(2012-METRIC) | RESC2012X65 | R25, R28 | Resistor Fixed - Generic
14 | 100nF | C-EUC0805 | C0805 | C2, C4, C6, C10, C12, C14, C17, C20, C21, C25, C28, C29, C31, C40 | CAPACITOR, European symbol
1 | 100nF | C_CHIP-0805(2012-METRIC) | CAPC2012X110 | C38 | Capacitor - Generic
2 | 100pF | C_CHIP-0805(2012-METRIC) | CAPC2012X110 | C33, C35 | Capacitor - Generic
3 | 10kO | R-EU_R0805 | R0805 | R6, R11, R33 | RESISTOR, European symbol
2 | 10kO | R_CHIP-0805(2012-METRIC) | RESC2012X65 | R26, R27 | Resistor Fixed - Generic
1 | 10nF | C-EUC0805 | C0805 | C19 | CAPACITOR, European symbol
4 | 10µF | C-EUC0805 | C0805 | C1, C3, C5, C7 | CAPACITOR, European symbol
2 | 15pF | C-EUC0805 | C0805 | C13, C15 | CAPACITOR, European symbol | https://www.mouser.be/ProductDetail/KYOCERA-AVX/KAM21KR71H154KU?qs=Jm2GQyTW%2FbgKHbHqUj2c5w%3D%3D
1 | 1MO | R-EU_R0805 | R0805 | R22 | RESISTOR, European symbol
2 | 1MO | R_CHIP-0805(2012-METRIC) | RESC2012X65 | R31, R32 | Resistor Fixed - Generic
3 | 1kO | R_CHIP-0805(2012-METRIC) | RESC2012X65 | R23, R24, R30 | Resistor Fixed - Generic
2 | 1nF | C_CHIP-0805(2012-METRIC) | CAPC2012X110 | C34, C36 | Capacitor - Generic
2 | 2,2µF | C_CHIP-0805(2012-METRIC) | CAPC2012X110 | C37, C39 | Capacitor - Generic
4 | 200kO | R-EU_R0805 | R0805 | R14, R15, R20, R21 | RESISTOR, European symbol
1 | 220kO | R_CHIP-0805(2012-METRIC) | RESC2012X65 | R29 | Resistor Fixed - Generic
1 | 3.9kO | R-EU_R0805 | R0805 | R4 | RESISTOR, European symbol
1 | 3269W-1-204LF | 3269W-1-204LF | 3269W1204LF | POT | Bourns 3269W Series 12-Turn SMD Cermet Trimmer Resistor with Solder Pin Terminations, 200k +/-10% 0.25W +/-100ppm/C | https://www.mouser.be/ProductDetail/Bourns/3269W-1-204LF?qs=En1XkoIpXjUixRcxLB1%2F0w%3D%3D
2 | 330O | R-EU_R0805 | R0805 | R5, R8 | RESISTOR, European symbol
1 | 39O | R-EU_R0805 | R0805 | R7 | RESISTOR, European symbol
1 | 4,7µF | C-EUC0805 | C0805 | C18 | CAPACITOR, European symbol
4 | 4.7kO | R-EU_R0805 | R0805 | R9, R10, R12, R13 | RESISTOR, European symbol
2 | 5.1kO | R-EU_R0805 | R0805 | R2, R3 | RESISTOR, European symbol | https://www.mouser.be/ProductDetail/Panasonic/ERA-6ARB512V?qs=sGAEpiMZZMtlubZbdhIBIJiMSTY83nT4TSI2syD4VDE%3D
1 | ABS25-32.768KHZ-T | ABS25-32.768KHZ-T | ABS2532768KHZT | CRYSTAL | ABRACON - ABS25-32.768KHZ-T - CRYSTAL, 32.768K, 12.5PF CL 8X2.5 SMD | https://www.mouser.be/ProductDetail/ABRACON/ABS25-32.768KHZ-T?qs=2xLVn2jvFusfExB%252ByZEnpA%3D%3D
1 | AMS1117-3.3 | AMS1117-3.3 | SOT229P700X180-4N | LDO | Check availability | https://www.digikey.be/en/products/detail/evvo/AMS1117-3-3/22482148
1 | ATSAMD21G18A-AF | ATSAMD21G18A-AF | QFP50P900X900X120-48N | µC | ARM Microcontrollers - MCU 48TQFP 125C, GREEN,1.6-3.6V,48MHz | https://www.mouser.be/ProductDetail/Microchip-Technology/ATSAMD21E18A-AF?qs=9KdFJXLqUo9iFILbVtJCPQ%3D%3D
1 | B3B-PH-SM4-TBT_LF__SN_ | B3B-PH-SM4-TBT_LF__SN_ | B3BPHSM4TBTLFSN | POSTURE | CONN HEADER SMD 3POS 2MM | https://www.digikey.be/nl/products/detail/jst-sales-america-inc/B3B-PH-SM4-TBT/768445
1 | BLM18PG471SN1D | BLM18PG471SN1D | BLM18SP221SN1B | CHOKE | 0603 Ferrite Bead,470R,25%,1A,R2 | https://eu.mouser.com/ProductDetail/Murata-Electronics/BLM18PG471SN1D?qs=EYzdjubb4S%2FN1Ip39GrHyg%3D%3D&utm_source=digipart&utm_medium=aggregator&utm_campaign=BLM18PG471SN1D&utm_term=BLM18PG471SN1&utm_content=Murata
1 | DMG3415UQ-7 | DMG3415UQ-7 | SOT96P240X110-3N | Q1 | MOSFET MOSFET BVDSS: 8V 24V SOT23 T&R 3K | https://www.mouser.be/ProductDetail/Diodes-Incorporated/DMG3415UQ-7?qs=W%2FMpXkg%252BdQ7LApGrRiCM5A%3D%3D
1 | ICS-43434 | ICS-43434 | ICS43434 | MICRO | MEMS Microphones (Microphone), SNR(Nom)=65dBA, LxWxT (mm)=3.5x2.65x0.98 | https://www.mouser.be/ProductDetail/TDK-InvenSense/ICS-43434?qs=u4fy%2FsgLU9PAgmWRI7%252BqXA%3D%3D
1 | JST 2.0 | JACK-JST-2P-PW'2.0' | JST-2.0 | MOIST |  | https://www.digikey.be/nl/products/detail/jst-sales-america-inc/B2B-PH-K-S/926611
1 | LM2902NSR | LM2902NSR | SOIC127P780X200-14N | IC5 | Quadruple general-purpose operational amplifier | https://www.mouser.be/ProductDetail/Texas-Instruments/LM2902NSR?qs=VBduBm9rCJS%252BS21kRKPuKg%3D%3D
1 | LM324PW | LM324PW | SOP65P640X120-14N | IC4 | Quadruple Operational Amplifier | https://www.mouser.be/ProductDetail/Texas-Instruments/LM324PW?qs=VBduBm9rCJTaTVjf9nBmtA%3D%3D
1 | MBR0540T1G | MBR0540T1G | SOD3716X135N | D1 | 0.5A 40V Schottky Rectifier, MBR0540T1G ON Semiconductor MBR0540T1G Schottky Diode, 0.5A, 40V, 2-Pin SOD-123 | https://www.mouser.be/ProductDetail/onsemi/MBR0540T1G?qs=3JMERSakebqeY0cO5%252BUPCQ%3D%3D
1 | MCP73831T-2ACI_OT | MCP73831T-2ACI_OT | SOT95P270X145-5N | CHARGER | Li-Ion Charge Controller 4.2V SOT23-5 | https://www.mouser.be/ProductDetail/Microchip-Technology/MCP73831T-2ACI-OT?qs=yUQqVecv4qvbBQBGbHx0Mw%3D%3D
1 | RFM95W-915S2 | RFM95W-915S2 | XCVR_RFM95W-915S2 | LORA | RFM95(W) - Low Power Long Range Transceiver Module V1.0 Check availability | https://www.mouser.be/ProductDetail/RF-Solutions/RFM95W-868S2?qs=OlC7AqGiEDnmrtVOomfBWA%3D%3D | 868Mhz!!
1 | S2B-XH-A | S2B-XH-A | S2B-XH-A | BAT_CON | CONN HEADER R/A 2POS 2.5MM | https://www.digikey.be/nl/products/detail/jst-sales-america-inc/S2B-XH-A/1651055
1 | TS18-5-25-SL-260-SMT-TR | TS18-5-25-SL-260-SMT-TR | TS18525SL260SMTTR | RESET | Tactile Switches 5 x 5 mm, 2.5 mm Actuator Height, 260 gf, Silver, Surface Mount, TR, SPST, Tactile Switch | https://www.mouser.be/ProductDetail/Same-Sky/TS18-5-25-SL-260-SMT-TR?qs=tlsG%2FOw5FFh0yS4gYnfcwg%3D%3D
1 | RECE.20449.001E.01 | RECE.20449.001E.01 | RECE20449001E01 | ANTENNA | RF Connectors / Coaxial Connectors RECE.20449.001E.01 Receptacle IPEX MHF4 (HSC Compatible) | https://www.mouser.be/ProductDetail/Taoglas/RECE.20449.001E.01?qs=iLbezkQI%252Bsgr3eLeTvCyiw%3D%3D
1 | USB4110-GF-A | USB4110-GF-A | USB4110GFA | USBC | CONN USB 2.0 TYPE-C R/A SMT | https://www.mouser.be/ProductDetail/GCT/USB4110-GF-A?qs=KUoIvG%2F9IlYiZvIXQjyJeA%3D%3D
1 cent resistor
5 cent cond