## gateway_design_kicad
Reference | Value | Datasheet | Footprint | Qty | DNP
BLM1 | BLM18PG471 | ~ | Capacitor_SMD:C_0603_1608Metric_Pad1.08x0.95mm_HandSolder | 1
C1,C23,C24,C25,C35 | 100n | -- gemengde waarden -- | Capacitor_SMD:C_0805_2012Metric_Pad1.18x1.45mm_HandSolder | 5
C2,C37 | 0.1u | ~ | Capacitor_SMD:C_0805_2012Metric_Pad1.18x1.45mm_HandSolder | 2
C20 | 4n7 | ~ | Capacitor_SMD:C_0805_2012Metric_Pad1.18x1.45mm_HandSolder | 1
C21,C22 | 12.5pF | ~ | Capacitor_SMD:C_0805_2012Metric_Pad1.18x1.45mm_HandSolder | 2
C26 | 1u | ~ | Capacitor_SMD:C_0805_2012Metric_Pad1.18x1.45mm_HandSolder | 1
C27,C34 | 100nF | ~ | Capacitor_SMD:C_0805_2012Metric_Pad1.18x1.45mm_HandSolder | 2
C28 | 4u7F | ~ | Capacitor_SMD:C_0805_2012Metric_Pad1.18x1.45mm_HandSolder | 1
C29 | 33p |  | Capacitor_SMD:C_0805_2012Metric_Pad1.18x1.45mm_HandSolder | 1
C30,C31 | 15p |  | Capacitor_SMD:C_0805_2012Metric_Pad1.18x1.45mm_HandSolder | 2
C32 | 68p |  | Capacitor_SMD:C_0805_2012Metric_Pad1.18x1.45mm_HandSolder | 1
C33 | 10n |  | Capacitor_SMD:C_0805_2012Metric_Pad1.18x1.45mm_HandSolder | 1
C36,C78 | 10u | -- gemengde waarden -- | Capacitor_SMD:C_0805_2012Metric_Pad1.18x1.45mm_HandSolder | 2
C38 | 100uF |  | Capacitor_SMD:C_0805_2012Metric_Pad1.18x1.45mm_HandSolder | 1
C77 | 47u | ~ | Capacitor_SMD:C_0805_2012Metric_Pad1.18x1.45mm_HandSolder | 1
D1 | LED | ~ | LED_SMD:LED_0805_2012Metric_Pad1.15x1.40mm_HandSolder | 1
D6 | PRTR5V0U2X | https://assets.nexperia.com/documents/data-sheet/PRTR5V0U2X.pdf | Package_TO_SOT_SMD:SOT-143 | 1
D7,D8,D9,D10 | PESD | -- gemengde waarden -- | Library:eigen_PESD0402-140 | 4
J1,J2 | antenna |  | Library:Antenna | 2
J6 | USB_B_Micro | ~ | Library:21344412 | 1
J7 | Conn_02x03 | ~ | Connector_PinHeader_2.54mm:PinHeader_2x03_P2.54mm_Vertical | 1
J9 | SIM_Card | ~ | Library:SIM5051601800A | 1
L3 | 68nH |  | Capacitor_SMD:C_0805_2012Metric_Pad1.18x1.45mm_HandSolder | 1
L4 | 39nH |  | Capacitor_SMD:C_0603_1608Metric_Pad1.08x0.95mm_HandSolder | 1
MK2 | ICS-43434 | https://www.invensense.com/wp-content/uploads/2016/02/DS-000069-ICS-43434-v1.2.pdf | Sensor_Audio:InvenSense_ICS-43434-6_3.5x2.65mm | 1
Q5,Q6 | 2N7002 | https://www.onsemi.com/pub/Collateral/NDS7002A-D.PDF | Package_TO_SOT_SMD:SOT-23 | 2
R1,R12 | 1k | ~ | Resistor_SMD:R_0805_2012Metric_Pad1.20x1.40mm_HandSolder | 2
R2 | 10k | ~ | Resistor_SMD:R_0805_2012Metric_Pad1.20x1.40mm_HandSolder | 1
R3 | 39 | ~ | Resistor_SMD:R_0805_2012Metric_Pad1.20x1.40mm_HandSolder | 1
R4 | 330 | ~ | Resistor_SMD:R_0805_2012Metric_Pad1.20x1.40mm_HandSolder | 1
R5,R6,R11 | 5k | ~ | Resistor_SMD:R_0805_2012Metric_Pad1.20x1.40mm_HandSolder | 3
R7,R8,R9 | 1M2 | ~ | Resistor_SMD:R_0805_2012Metric_Pad1.20x1.40mm_HandSolder | 3
R10 | 100K | ~ | Resistor_SMD:R_0805_2012Metric_Pad1.20x1.40mm_HandSolder | 1
SW1 | SW_MEC_5G | http://www.apem.com/int/index.php?controller=attachment&id_attachment=488 | Button_Switch_SMD:SW_DIP_SPSTx01_Slide_6.7x4.1mm_W6.73mm_P2.54mm_LowProfile_JPin | 1
TP1,TP2,TP3 | TestPoint | ~ | TestPoint:TestPoint_Pad_2.0x2.0mm | 3
U1 | AMS1117-3.3 | http://www.advanced-monolithic.com/pdf/ds1117.pdf | Package_TO_SOT_SMD:SOT-223-3_TabPin2 | 1
U3 | TMP102xxDRL | https://www.ti.com/lit/ds/symlink/tmp102.pdf | Package_TO_SOT_SMD:SOT-563 | 1
U8 | ATSAMD21G18A-A | http://ww1.microchip.com/downloads/en/DeviceDoc/SAM_D21_DA1_Family_Data%20Sheet_DS40001882E.pdf | Package_QFP:TQFP-48_7x7mm_P0.5mm | 1
U9,U10 | 74LVC2T45DC | https://assets.nexperia.com/documents/data-sheet/74LVC_LVCH2T45.pdf | Package_SO:VSSOP-8_2.3x2mm_P0.5mm | 2
U11 | SARA-R410M-02B |  | Library:XCVR_SARA-R410M-02B | 1
U12 | RFM95W-915S2 | https://www.hoperf.com/data/upload/portal/20181127/5bfcbea20e9ef.pdf | Library:XCVR_RFM95W-915S2 | 1
Y1 | ABS25-32.768KHZ-T | https://abracon.com/Resonators/abs25.pdf | Library:ABS2532768KHZT | 1